## Annex 2 - Future Flooding
ANNEX 2: | Records of future floods and their consequences (preliminary assessment report spreadsheet)
Field: | Flood ID | Description of assessment method | Name of Location | National Grid Reference | Location Description | Name | Flood modelled | Probability | Main source of flooding | Additional source(s) of flooding | Confidence in main source of flooding | Main mechanism of flooding | Main characteristic of flooding | Adverse consequences to human health | Human health consequences - residential properties | Property count method | Other human health consequences | Adverse economic consequences | Number of non-residential properties flooded | Property count method | Other economic consequences | Adverse consequences to the environment | Environment consequences | Adverse consequences to cultural heritage | Cultural heritage consequences | Comments | Data owner | Area flooded | Confidence in modelled outline | Model date | Model Type | Hydrology Type | Lineage | Sensitive data | Protective marking descriptor | European Flood Event Code
Mandatory / optional: | Mandatory | Mandatory | Mandatory | Mandatory | Optional | Optional | Optional | Mandatory | Mandatory | Optional | Optional | Mandatory | Mandatory | Mandatory | Optional | Optional | Optional | Mandatory | Optional | Optional | Optional | Mandatory | Optional | Mandatory | Optional | Optional | Optional | Optional | Optional | Optional | Optional | Optional | Optional | Optional | Optional | Auto-populated
| 1 | • Topography is derived from 64.5% LIDAR (on 0.25m-2m grids; original accuracy ± 0.15m) and 35.5% NEXTMap SAR (on 5m grid; original accuracy ± 1.0m), processed to remove buildings & vegetation, then combined on a 2m grid; buildings added with an arbitrary height of 5m based on OS MasterMap 2009 building footprints, then resampled to a 5m grid DTM. Manual edits applied where flow paths clearly omitted e.g. below bridges. • Flow routes dictated by topography; a uniform allowance of 12mm/hr has been made for manmade drainage in urban areas. Infiltration allowance reduces runoff to 39% in rural areas and 70% in urban areas. • Areas that may flood are defined by dynamically routing a 1.1 hour duration storm with 1 in 30 chance of occurring in any year over the DTM using JBA’s JFLOW–GPU model. • Manning’s n of 0.1 in rural areas; 0.03 in urban areas, to reflect explicit modelling of buildings in urban areas. • No allowance made for local variations in drainage, pumping or other works constructed for the purpose of flood risk management. • The ‘>0.1m’ layer shows where modelled flooding is greater than 0.1m deep. | Worcestershire | SO 386691/256058 |  | Flood Map for Surface Water (FMfSW) - 1 in 30 | Probability refers to the probability of the rainfall event, in this case producing flooding of greater than 0.1m depth. | 30 | Surface runoff |  | High | Natural exceedance | Natural flood | Yes |  | Detailed GIS |  | Yes |  |  |  | No |  | No |  |  | Environment Agency |  | Medium-Low | 2010-11 | JFLOW-GPU | Depth-duration-frequency curves derived from FEH CD-ROM, from centre of each 5km model, with areal reduction factor applied to convert point rainfall estimate to more representative figure. Curve then used to derive 1.1 hr, 1:30 chance rainfall depth; this is converted to hyetograph, using summer rainfall profile. See "Description of assessment method" for allowances for infiltration and drainage. | Rainfall Hyetograph, EA 2m Composite DTM, OSMM Topography | Unmarked
| 2 | • Topography is derived from 64.5% LIDAR (on 0.25m-2m grids; original accuracy ± 0.15m) and 35.5% NEXTMap SAR (on 5m grid; original accuracy ± 1.0m), processed to remove buildings & vegetation, then combined on a 2m grid; buildings added with an arbitrary height of 5m based on OS MasterMap 2009 building footprints, then resampled to a 5m grid DTM. Manual edits applied where flow paths clearly omitted e.g. below bridges. • Flow routes dictated by topography; a uniform allowance of 12mm/hr has been made for manmade drainage in urban areas. Infiltration allowance reduces runoff to 39% in rural areas and 70% in urban areas. • Areas that may flood are defined by dynamically routing a 1.1 hour duration storm with 1 in 30 chance of occurring in any year over the DTM using JBA’s JFLOW–GPU model. • Manning’s n of 0.1 in rural areas; 0.03 in urban areas, to reflect explicit modelling of buildings in urban areas. • No allowance made for local variations in drainage, pumping or other works constructed for the purpose of flood risk management. • The ‘>0.3m’ layer shows where modelled flooding is greater than 0.3m deep. | Worcestershire | SO 386691/256058 |  | Flood Map for Surface Water (FMfSW) - 1 in 30 deep | Probability refers to the probability of the rainfall event, in this case producing flooding of greater than 0.3m depth. | 30 | Surface runoff |  | High | Natural exceedance | Natural flood | Yes |  | Detailed GIS |  | Yes |  |  |  | No |  | No |  |  | Environment Agency |  | Medium-Low | 2010-11 | JFLOW-GPU | Depth-duration-frequency curves derived from FEH CD-ROM, from centre of each 5km model, with areal reduction factor applied to convert point rainfall estimate to more representative figure. Curve then used to derive 1.1 hr, 1:30 chance rainfall depth; this is converted to hyetograph, using summer rainfall profile. See "Description of assessment method" for allowances for infiltration and drainage. | Rainfall Hyetograph, EA 2m Composite DTM, OSMM Topography | Unmarked
| 3 | • Topography is derived from 64.5% LIDAR (on 0.25m-2m grids; original accuracy ± 0.15m) and 35.5% NEXTMap SAR (on 5m grid; original accuracy ± 1.0m), processed to remove buildings & vegetation, then combined on a 2m grid; buildings added with an arbitrary height of 5m based on OS MasterMap 2009 building footprints, then resampled to a 5m grid DTM. Manual edits applied where flow paths clearly omitted e.g. below bridges. • Flow routes dictated by topography; a uniform allowance of 12mm/hr has been made for manmade drainage in urban areas. Infiltration allowance reduces runoff to 39% in rural areas and 70% in urban areas. • Areas that may flood are defined by dynamically routing a 1.1 hour duration storm with 1 in 200 chance of occurring in any year over the DTM using JBA’s JFLOW–GPU model. • Manning’s n of 0.1 in rural areas; 0.03 in urban areas, to reflect explicit modelling of buildings in urban areas. • No allowance made for local variations in drainage, pumping or other works constructed for the purpose of flood risk management. • The ‘>0.1m’ layer shows where modelled flooding is greater than 0.1m deep. | Worcestershire | SO 386691/256058 |  | Flood Map for Surface Water (FMfSW) - 1 in 200 | Probability refers to the probability of the rainfall event, in this case producing flooding of greater than 0.1m depth. | 200 | Surface runoff |  | High | Natural exceedance | Natural flood | Yes |  | Detailed GIS |  | Yes |  |  |  | No |  | No |  |  | Environment Agency |  | Medium-Low | 2010-11 | JFLOW-GPU | Depth-duration-frequency curves derived from FEH CD-ROM, from centre of each 5km model, with areal reduction factor applied to convert point rainfall estimate to more representative figure. Curve then used to derive 1.1 hr, 1:200 chance rainfall depth; this is converted to hyetograph, using summer rainfall profile. See "Description of assessment method" for allowances for infiltration and drainage. | Rainfall Hyetograph, EA 2m Composite DTM, OSMM Topography | Unmarked
| 4 | • Topography is derived from 64.5% LIDAR (on 0.25m-2m grids; original accuracy ± 0.15m) and 35.5% NEXTMap SAR (on 5m grid; original accuracy ± 1.0m), processed to remove buildings & vegetation, then combined on a 2m grid; buildings added with an arbitrary height of 5m based on OS MasterMap 2009 building footprints, then resampled to a 5m grid DTM. Manual edits applied where flow paths clearly omitted e.g. below bridges. • Flow routes dictated by topography; a uniform allowance of 12mm/hr has been made for manmade drainage in urban areas. Infiltration allowance reduces runoff to 39% in rural areas and 70% in urban areas. • Areas that may flood are defined by dynamically routing a 1.1 hour duration storm with 1 in 200 chance of occurring in any year over the DTM using JBA’s JFLOW–GPU model. • Manning’s n of 0.1 in rural areas; 0.03 in urban areas, to reflect explicit modelling of buildings in urban areas. • No allowance made for local variations in drainage, pumping or other works constructed for the purpose of flood risk management. • The ‘>0.3m’ layer shows where modelled flooding is greater than 0.3m deep. | Worcestershire | SO 386691/256058 |  | Flood Map for Surface Water (FMfSW) - 1 in 200 deep | Probability refers to the probability of the rainfall event, in this case producing flooding of greater than 0.3m depth. | 200 | Surface runoff |  | High | Natural exceedance | Natural flood | Yes |  | Detailed GIS |  | Yes |  |  |  | No |  | No |  |  | Environment Agency |  | Medium-Low | 2010-11 | JFLOW-GPU | Depth-duration-frequency curves derived from FEH CD-ROM, from centre of each 5km model, with areal reduction factor applied to convert point rainfall estimate to more representative figure. Curve then used to derive 1.1 hr, 1:200 chance rainfall depth; this is converted to hyetograph, using summer rainfall profile. See "Description of assessment method" for allowances for infiltration and drainage. | Rainfall Hyetograph, EA 2m Composite DTM, OSMM Topography | Unmarked